## Bill of Materials
Bill of Materials (BOM)
Source Data From: | [6 empty] | 169 Idema Road
Project: | [6 empty] | Markham, ON
BOM Date: | [6 empty] | Tel: +1 (416) 285-5550
PCB Version: | [6 empty] | Fax: +1 (416) 285-4800
[7 empty] | Email: info@circuits-central.com | URL: www.circuits-central.com
# | Internal PART NO | Quantity | Designator | Comment | Description | MFG | MFG PART NO | Distributor | Distributor PART NO | NOSTUFF | Comments
1 | 980R | 1 | C1 | 100pF | Cap, 100pF, C0G, 50V, 5%, 0603 | Panasonic | ECJ-1VC1H101J |  | PCC101ACVTR-ND
2 | 981R | 20 | C2, C6, C8, C11, C14, C17, C18, C24, C30, C34, C35, C36, C37, C42, C46, C55, C59, C63, C67, C83 | 1 uF | Cap, 1uF, X5R, 10V, 10%, 0603 | Kemet | C0603C105K8PACTU |  | 399-3118-2-ND
3 | 255R | 43 | C3, C4, C5, C7, C10, C12, C13, C15, C16, C20, C23, C25, C26, C27, C28, C29, C31, C32, C33, C38, C39, C40, C41, C43, C44, C45, C47, C48, C49, C50, C51, C53, C57, C61, C65, C68, C69, C70, C71, C76, C77, C78, C80 | 0.1 uF | Cap, 0.1uF, X7R, 16V, 10%, 0402 | Panasonic | ECJ0EX1C104K |  | PCC13490TR-ND | DNP
Total Component Qty |  | 64 |  |  | Notes